## Level 0
Level 0
Inputs: |  |  |  | Outputs:
Block Name | Input Name | Input Type | Description | Block Name | Output Name | Output Type | Description
nocLock | Battery +9VDC | Power | A standard 9V battery can be used as a backup in case of power outage. | nocLock | LED 1 (high current) | Digital | This will control a LED of a single color to indicate where the user is in the program and it is used for visual ques for confirmation or denial.
nocLock | Wall Wart +9VDC | Power | In normal operation, the nocLock uses either a 9VDC AC adapter with a current rating of at least 1500mA. | nocLock | LED 2 (High Current) | Digital | This will control a LED of a single color to indicate where the user is in the program and it is used for visual ques for confirmation or denial.
nocLock | Button 1 | Digital | Button 1 will indicate that the user intends to enter a sequence of knocks. It is also used by the user to tell end a knock sequence. | nocLock | Unlock Signal (High Current) | Digital | The unlock signal will most likely be driving an inductive load that requireslarge amounts of current to operate.
nocLock | Button 2 | Digital | Button 2 will indicate that the user intends to write a new knock sequence. It is also used to navigate through the new knock write sequence.
nocLock | Button 3 | Digital | Button 3 will indicate the the user intends to completely erase all stored knocks and start over. This is intended for debugging purposes as a back door to start over. This button will not be easily accessable.
nocLock | Knock Sense | Analog | This analog voltage will indicate when a knock has happened and will include some protection circuitry to reduce any voltages higher than the tolerance of the microcontroller.
nocLock | Programmer | Data | The programmer input is a connection to another programmer, to allow the microcontroller to be programmed. This input will be composed of several lines.

## Level 1
Inputs: |  |  | Outputs:
Block Name | Input Name | Description | Block Name
Button Debounce |  |  | Button Debounce
Button 1
Button 2
Button 3
Internal Power Supply |  |  | Internal Power Supply
Noisy or unregulated supply voltage.
Sensor input |  |  | Sensor input
uC and programmer |  |  | uC and programmer
LED Driver |  |  | LED Driver
Unlock Sender |  |  | Unlock Sender

## Level 0-1
Inputs |  |  |  | Outputs
Block Name | Input Name | Input Type | Description | Block Name | Output Name | Output Type | Description
Source Selection |  |  |  | Source Selection
| Battery +9VDC | Power |  |  | Unregulated +9VDC | Power
| Wall Wart +9VDC | Power
Internal Power Supply |  |  |  | Internal Power Supply
| Unregulated +9VDC | Power |  |  | Clean +5VDC | Power
LED Driver n |  |  |  | LED Driver n
| Small LED Signal | Digital |  |  | LED n (large current) | Digital
| Clean +5VDC | Digital
Unlock Sender |  |  |  | Unlock Sender
| Small Unlock Signal | Digital |  |  | Unlock Signal (large current) | Digital
| Unregulated 9VDC | Digital
Sensor Input |  |  |  | Sensor Input
| Knock Sense | Analog |  |  | Clipped Knock Sense | Analog
Button Debounce |  |  |  | Button Debounce
| Button n | Digital |  |  | Clean button press | Digital
uC and programmer |  |  |  | uC and programmer
| Clean +5VDC | Power |  |  | Small LED signal 1 | Digital
| Clean button press 1 | Digital |  |  | Small LED signal 2 | Digital
| Clean button press 2 | Digital |  |  | Small unlock signal | Digital
| Clean button press 3 | Digital
| JTAG | Data
| Clipped Knock Sense | Analog